## PCB PRIME Example BOM
PCB PRIME Example BOM (Bill Of Materials)
PN: FLXCAP rev A ¦ Flux Capacitor rev A
Assembly Type: RoHS
Line # | Ref Designator | Qty | Internal Part# | Mfg Part Number | Description | Notes
1 | C28 C30 C36 C44 C53 C82 | 6 | CS-2412 | TDK C0603C0G1E100D030BA | Cap Ceramic 0201 C0G +/-0.5pF 25V 10pF
2 | C32 | 1 | CS-2482 | Murata GRM0335C1H470JA01D | Cap Ceramic 0201 C0G 5% 50V 47pF |  | A good BOM will be in XLS or XLSX format. This is a common, easy to use flexible format.
3 | C2 C3 C5 C10 C12 C13 C14 C16 C18 C20 C21 C25 C40 C42 C45 C46 C48 C50 C51 C52 C54 C56 C58 C60 C62 C64 C66 C68 C70 C72 C74 C76 C80 | 33 | CS-2408 | TDK C0603X5R1C104K030BC | Cap Ceramic 0201 X5R 10% 16V 0.1uF |  | Each line in the BOM corresponds to a unique component on your board.
4 | C38 | 1 | CS-2484 | TaiyoYuden UMK063BJ222KP-F | Cap Ceramic 0201 X5R 10% 50V 2.2nF (2200pF) | DNI - Do Not Install | The following information is required.
5 | C7 C24 C26 | 3 | CS-2483 | Murata GRM033R61C473ME84D | Cap Ceramic 0201 X5R 20% 16V 47nF
6 | C19 C34 C39 C78 | 4 | CS-2407 | Murata GRM033R60J105MEA2D | Cap Ceramic 0201 X5R 20% 6.3V 1uF |  | PCB Part Number - So we know which board your BOM is for.
TDK C0603X5R0J105M030BC
7 | C27 | 1 | CS-2409 | Murata GRM033R71C102KA01D | Cap Ceramic 0201 X7R 10% 16V 0.001uF 1nF |  | Assembly Type - Let us know if you need RoHS assembly or Leaded. We don't want to assume.
8 | C1 C4 C6 C8 C9 C11 C15 C17 C22 C23 C31 C33 C35 C37 C41 C43 C47 C49 C55 C57 C59 C84 C86 | 23 | CS-2387 | TDK C1005X5R1A475M050BC | Cap Ceramic 0402 X5R 20% 4.7uF 10V |  | Line Number - This makes it easy to reference different lines in the BOM when discussing with you.
9 | C29 | 1 | CS-2499 | Murata ZRB18AR61E106ME01L | Cap Ceramic X5R 0603 T=1.0mm 10%, 10uF 25V |  | Ref Designator - The corresponding Reference Designator as printed in the silk screen on the PCB. Without this, we can't be sure where to place the part. Make sure your board's reference designators are clearly marked!
10 | U11 | 1 | XS-2125 | SiTime SIT1552AC-JE-DCC-32.768D | Clock Osc TCXO 32.768kHz 5/5ppm CSPBGA-4
11 | DBG | 1 | CON-3451 | Amphenol FCI 59453-062110ECHLF | Con Flex FFC/FPC 0.5mm Top Contact 6p RA SM
12 | LCD | 1 | CON-3378 | Molex 5034801000 | Con Flex FFC/FPC RA SMT 0.5mm ZIF Top & Bot Contact 1r 10p | DNI - Do Not Install
13 | J2 | 1 | CON-3442 | Molex 1054431101 | Con USB Micro-B RA TH IP67 |  | QTY - The total number of components for this line item used on 1 PCB.
14 | Y1 | 1 | XS-2123 | TXC 9HT12-32.768KDZY-T | Crystal SMT 1.6x1.0x0.5mm 20ppm 7pF 32.768kHz
15 | U7 | 1 | ICS-3388 | InvenSense ICM-20948 | IC 9-axis IMU QFN-24 |  | Internal Part# - Many organizations create internal part numbers for their designs. This is perfectly fine, of course we don't know what your internal part numbers mean so this is only listed for your benefit so you can cross reference your part numbers with official manufacturer part numbers.
17 | U3 | 1 | ICS-3397 | Doc_Brown_FLX-CAP1.21GW | 1.21 Gigawatt Flux Capacitor Chip - Special Order | We will supply
18 | U23 | 1 | ICS-3317 | ONSemi LC05111C02MTTTG | IC Battery Protection 1-cell Li-Ion with MOSFET, WDFN6
19 | U17 | 1 | ICS-3389 | Bosch Sensortec BMP388 | IC Digital Barometer Pressure Sensor LGA-10
20 | U5 | 1 | ICS-3380 | Maxim MAX30001CWV+ | IC ECG AFE WLP-30
21 | U10 | 1 | ICS-3379 | Winbond W25M02GWZEIT | IC Flash SPI 2Gb 256MB 1.8V WSON-8 |  | Mfg Part Number - Manufacturer's Official Part Number. This is what we search for when ordering your part. Make sure your part numbers are complete. The omission of even 1 character can make a big difference in what part shows up in search results.
22 | U19 | 1 | ICS-3390 | STMicro GG25LJ | IC Gas Gauge I2C WFBGA-10
23 | U12 U15 U21 | 3 | ICS-3378 | ONSemi FPF1204UCX | IC Load Switch High-side 1.5A WLCSP-4
ONSemi NCP333FCT2G
24 | U2 | 1 | ICS-3429 | TI 74AUC1G125DCKR | IC Logic Single Buffer Non-Inv 3-State SC70-5 |  | Description - This is a double check to make sure the manufacturer part number matches what you are intending to use. It also aids in expediting the initial quote process so we can quickly see what types of components need to be installed.
25 | U9 | 1 | ICS-3374 | Atmel ATSAMG55J19A-MU | IC MCU ARM Cortex-M4 512k/176k QFN-64
26 | U25 | 1 | ICS-3391 | TI TPS65721RSNR | IC PMIC LiIon + Buck + LDO QFN-32
27 | D2 | 1 | DS-2141 | ONSemi NUF2042XV6T1G | IC Protection TVS USB Terminator 5V, 2 Data 1 Pow, SOT-563
28 | U4 | 1 | ICS-2764 | TI TPS63030DSK | IC PS Buck/Boost SW Reg, Adj 1.2V...5.5V 0.8A, On/Off, QFN-10 |  | Notes - Any comments you have for this item. Maybe you already have a hard to find part in stock and you are planning on sending it to us when placing the order. Maybe there's a part you want to install yourself or it's not needed on this version. Special care is needed to orient the part correctly. If you already know the best source for purchasing this part, you can also mention this in the notes.
29 | U6 U8 U13 | 3 | ICS-3147 | TI SN74AVC4T774RSVR | IC Transceiver Voltage Translator 1.2..3.6V 4-bit UQFN-16
Nexperia (NXP) 74AVC4T774GUX
30 | L2 L4 | 2 | ID-2078 | Sumida CDRH3D14NP-2R2NC | Inductor Power SMT 4 x 4 x 1.5mm Shielded, 2.2uH, 25%, 1.6A
31 | LD1 | 1 | LD-2204 | Kingbright APA2107LVBC/D | LED Blue 2.65V 2mA 20mcd 2.1x0.6x1.0mm RA SM
32 | LD3 | 1 | LD-2202 | Kingbright APA2107LZGCK | LED Green 2.65V 2mA 40mcd 2.1x0.6x1.0mm RA SM
33 | LD5 | 1 | LD-2203 | Kingbright APA2107LSECK/J3-PRV | LED Red 1.8V 2mA 30mcd 2.1x0.6x1.0mm RA SM
34 | U27 | 1 | 30-2077 | Microchip ATBTLC1000-ZR110CA | Module BLE 4.1 w/ant
35 | U1 | 1 | 30-2080 | Microchip ATWINC1500-MR210PB1954 | Module RF WiFi 802.11bgn
36 | R8 | 1 | RS-3085 | Yageo RC0201FR-071M4L | Res 0201 1% 0.05W 1.4M
37 | R10 R12 R32 R44 R52 R54 R70 R76 | 8 | RS-2944 | Yageo RC0201FR-0710KL | Res 0201 1% 0.05W 10k
38 | R29 | 1 | RS-3075 | Vishay CRCW0201150KFKED | Res 0201 1% 0.05W 150k
39 | R13 R17 R80 | 3 | RS-3083 | Vishay CRCW02011K00FKED | Res 0201 1% 0.05W 1k
40 | R4 R42 | 2 | RS-3086 | Yageo AC0201FR-071ML | Res 0201 1% 0.05W 1M
41 | R78 | 1 | RS-2946 | Vishay CRCW02012K00FKED | Res 0201 1% 0.05W 2.0k
42 | R20 R22 R64 | 3 | RS-3070 | Yageo RC0201FR-07200RL | Res 0201 1% 0.05W 200
43 | R24 R26 | 2 | RS-3071 | Samsung RC0603F204CS | Res 0201 1% 0.05W 200k
44 | R1 R2 R5 R7 R9 R14 R15 R16 R18 R34 R36 R50 R56 | 13 | RS-3090 | Samsung RC0603F220CS | Res 0201 1% 0.05W 22R
45 | R82 | 1 | RS-3076 | Yageo RC0201FR-07240KL | Res 0201 1% 0.05W 240k
46 | R6 | 1 | RS-3084 | Yageo RC0201FR-07249KL | Res 0201 1% 0.05W 249k
47 | R74 | 1 | RS-3074 | Vishay CRCW020127K0FKED | Res 0201 1% 0.05W 27k
48 | R28 R30 R38 R48 R58 R68 | 6 | RS-2945 | Panasonic ERJ-1GEF3321C | Res 0201 1% 0.05W 3.32k
Yageo RC0201FR-073K32L
49 | R27 | 1 | RS-3077 | Panasonic ERJ-1GNF3003C | Res 0201 1% 0.05W 300k
50 | R3 | 1 | RS-3072 | Panasonic ERJ-1GNF3243C | Res 0201 1% 0.05W 324k
51 | R11 R19 R46 R72 | 4 | RS-3073 | Vishay CRCW020147K0FKED | Res 0201 1% 0.05W 47k
52 | R84 | 1 | RS-3080 | Panasonic ERJ-1GNF6043C | Res 0201 1% 0.05W 604k
53 | R60 | 1 | RS-3081 | Panasonic ERT-JZEG103JA | Res 0201 NTC Thermistor 5% 10k B25/50=3380
54 | R21 | 1 | RS-3082 | Panasonic ERJ-2BWFR050X | Res 0402 1% 0.05W 0.05
55 | S1 | 1 | SW-2150 | Alps SKSCPBE010 | Switch PB Tactile Mom 224gf 3.5x2.9x1.25mm w bosses SM RA
56 | Q1 Q3 | 2 | Q-2194 | DiodesInc DMC2990UDJ-7 | TRS MOSFET Dual N/P-Ch 20V 450mA/310mA 990mRds 1VgsTh SOT-963
57 | PCB | 1 | FLXCAP rev A | FLXCAP rev A - PCB PRIME | PCB PRIME PCB for Flux Capacitor rev A
BOM Generated on: 11.03.2018